## BOM
Ref | Qnty | Value | Cmp name | Footprint | Description | Vendor
C1, C2, C3, | 3 | 100n | C | Capacitor_THT:C_Disc_D5.0mm_W2.5mm_P5.00mm | Unpolarized capacitor | RDER71H104K0P1H03B
C4, C5, | 2 | 22p | C | Capacitor_THT:C_Disc_D5.0mm_W2.5mm_P5.00mm | Unpolarized capacitor | RDE5C2A220J0S1H03A
C6, | 1 | 10u | CP1 | Capacitor_THT:CP_Radial_D6.3mm_P2.50mm | Polarised capacitor | 860130673001
J1, | 1 | Conn_01x09 | Conn_01x09 | Connector_PinSocket_2.54mm:PinSocket_1x09_P2.54mm_Vertical | Generic connector, single row, 01x09, script generated (kicad-library-utils/schlib/autogen/connector/) | PPPC091LFBN-RC
J2, J3, J4, | 3 | Conn_01x08 | Conn_01x08 | Connector_PinSocket_2.54mm:PinSocket_1x08_P2.54mm_Vertical | Generic connector, single row, 01x08, script generated (kicad-library-utils/schlib/autogen/connector/) | PPPC081LFBN-RC
J5, | 1 | Conn_01x03 | Conn_01x03 | Connector_PinHeader_2.54mm:PinHeader_1x03_P2.54mm_Horizontal | Generic connector, single row, 01x03, script generated (kicad-library-utils/schlib/autogen/connector/) | PH1RB-03-UA
J6, | 1 | KUSBX-SL-CS1N14-B | KUSBX-SL-CS1N14-B | ArduinoLife2 - CPU:KUSBX-SL-CS1N14-B |  | KUSBX-SL-CS1N14-B
Q1, Q2, Q3, Q4, Q5, Q6, Q7, Q8, | 8 | 2N3904 | 2N3904 | Package_TO_SOT_THT:TO-92_Inline | 0.2A Ic, 40V Vce, Small Signal NPN Transistor, TO-92 | 2N3904BU
R1, R2, R3, R4, R5, R6, R7, R8, R9, R10, R11, R12, R13, R14, R15, R16, | 16 | 560 | R | Resistor_THT:R_Axial_DIN0207_L6.3mm_D2.5mm_P10.16mm_Horizontal | Resistor | CF14JT560R
R17, R18, | 2 | 5k1 | R | Resistor_THT:R_Axial_DIN0207_L6.3mm_D2.5mm_P10.16mm_Horizontal | Resistor | RNMF14FTC5K10
R20, | 1 | 10k | R | Resistor_THT:R_Axial_DIN0207_L6.3mm_D2.5mm_P10.16mm_Horizontal | Resistor | CF14JT10K0
SW1, | 1 | SW_Push | SW_Push | Button_Switch_THT:SW_PUSH_6mm | Push button switch, generic, two pins | 1825910-6
U1, | 1 | ATmega328P-PU | ATmega328P-PU | Package_DIP:DIP-28_W7.62mm | PDIP28 Narrow, 32k Flash, 2kB SRAM, 1kB EEPROM | ATMEGA328P-PU
Y1, | 1 | 16M | Crystal | Crystal:HC-46X | Two pin crystal | ECS-160-20-46X
D1, D2, D3, D4, D5, D6, D7, D8, D9, D10, D11, D12, D13, D14, D15, D16, D17, D18, D19, D20, D21, D22, D23, D24, D25, D26, D27, D28, D29, D30, D31, D32, D33, D34, D35, D36, D37, D38, D39, D40, D41, D42, D43, D44, D45, D46, D47, D48, D49, D50, D51, D52, D53, D54, D55, D56, D57, D58, D59, D60, D61, D62, D63, D64, | 64 | LED | LED | LED_THT:LED_D5.0mm | LED generic | 151051RS11000
J1, | 1 | Conn_01x09 | Conn_01x09 | Connector_PinHeader_2.54mm:PinHeader_1x09_P2.54mm_Vertical | Generic connector, single row, 01x09, script generated (kicad-library-utils/schlib/autogen/connector/) | PRPC009SAAN-RC
J2, J3, J4, | 3 | Conn_01x08 | Conn_01x08 | Connector_PinHeader_2.54mm:PinHeader_1x08_P2.54mm_Vertical | Generic connector, single row, 01x08, script generated (kicad-library-utils/schlib/autogen/connector/) | PH1-08-UA