## ArduinoLife2.xlsx
Ref | Qnty | Value | Cmp name | Footprint | Description | Vendor
D1, D2, D3, D4, D5, D6, D7, D8, D9, D10, D11, D12, D13, D14, D15, D16, D17, D18, D19, D20, D21, D22, D23, D24, D25, D26, D27, D28, D29, D30, D31, D32, D33, D34, D35, D36, D37, D38, D39, D40, D41, D42, D43, D44, D45, D46, D47, D48, D49, D50, D51, D52, D53, D54, D55, D56, D57, D58, D59, D60, D61, D62, D63, D64, | 64 | LED | LED | LED_THT:LED_D5.0mm | LED generic | 151051RS11000
J1, | 1 | Conn_01x09 | Conn_01x09 | Connector_PinHeader_2.54mm:PinHeader_1x09_P2.54mm_Vertical | Generic connector, single row, 01x09, script generated (kicad-library-utils/schlib/autogen/connector/) | PRPC009SAAN-RC
J2, J3, J4, | 3 | Conn_01x08 | Conn_01x08 | Connector_PinHeader_2.54mm:PinHeader_1x08_P2.54mm_Vertical | Generic connector, single row, 01x08, script generated (kicad-library-utils/schlib/autogen/connector/) | PH1-08-UA
C1, C2, C3, | 3 | 100n | C | Capacitor_THT:C_Disc_D5.0mm_W2.5mm_P5.00mm | Unpolarized capacitor | RDER71H104K0P1H03B
C4, C5, | 2 | 22p | C | Capacitor_THT:C_Disc_D5.0mm_W2.5mm_P5.00mm | Unpolarized capacitor | RDE5C2A220J0S1H03A
C6, C7, | 2 | 10u | CP1 | Capacitor_THT:CP_Radial_D6.3mm_P2.50mm | Polarised capacitor | 860130673001
J1, | 1 | Conn_01x09 | Conn_01x09 | Connector_PinSocket_2.54mm:PinSocket_1x09_P2.54mm_Vertical | Generic connector, single row, 01x09, script generated (kicad-library-utils/schlib/autogen/connector/) | PPPC091LFBN-RC
J2, J3, J4, | 3 | Conn_01x08 | Conn_01x08 | Connector_PinSocket_2.54mm:PinSocket_1x08_P2.54mm_Vertical | Generic connector, single row, 01x08, script generated (kicad-library-utils/schlib/autogen/connector/) | PPPC081LFBN-RC
J5, | 1 | Conn_01x03 | Conn_01x03 | Connector_PinHeader_2.54mm:PinHeader_1x03_P2.54mm_Horizontal | Generic connector, single row, 01x03, script generated (kicad-library-utils/schlib/autogen/connector/) | PH1RB-03-UA
J6, | 1 | Barrel_Jack | Barrel_Jack | Connector_BarrelJack:BarrelJack_Horizontal | DCÂ Barrel Jack | PJ-002A
Q1, Q2, Q3, Q4, Q5, Q6, Q7, Q8, | 8 | 2N3904 | 2N3904 | Package_TO_SOT_THT:TO-92_Inline | 0.2A Ic, 40V Vce, Small Signal NPN Transistor, TO-92 | 2N3904BU
R1, R2, R3, R4, R5, R6, R7, R8, R9, R10, R11, R12, R13, R14, R15, R16, | 16 | 560 | R | Resistor_THT:R_Axial_DIN0207_L6.3mm_D2.5mm_P10.16mm_Horizontal | Resistor | CF14JT560R
R20, | 1 | 10k | R | Resistor_THT:R_Axial_DIN0207_L6.3mm_D2.5mm_P10.16mm_Horizontal | Resistor | CF14JT10K0
SW1, | 1 | SW_Push | SW_Push | Button_Switch_THT:SW_PUSH_6mm | Push button switch, generic, two pins | 1825910-6
U1, | 1 | ATmega328P-PU | ATmega328P-PU | Package_DIP:DIP-28_W7.62mm | PDIP28 Narrow, 32k Flash, 2kB SRAM, 1kB EEPROM | ATMEGA328P-PU
U2, | 1 | LM7805_TO220 | LM7805_TO220 | Package_TO_SOT_THT:TO-220-3_Horizontal | Positive 1A 35V Linear Regulator, Fixed Output 5V, TO-220 | MC7805CT-BP
Y1, | 1 | 16M | Crystal | Crystal:HC-46X | Two pin crystal | ECS-160-20-46X